## Instructions
ROV AUV ASV Thruster Calcs.xls Rev 1.0, November 2019. Courtesy of Blue Trail Engineering, www.bluetrailengineering.com.
This spreadsheet is designed to help you choose a motor and propeller for your ROV, ASV, AUV, or other propeller-driven vehicle. 1. Specify your desired operating point and different motors and propeller sizes to analyze on the "Inputs" tab. 2. Enter a table of propeller coefficients on the "Propeller Data" tab. 3. Choose a propeller size for best performance at your desired operating point using the "Propeller Sizing" tab. 4. Examine performance at different speeds on the "Power Draw vs. Thrust" tab. 5. For simplified motor analysis only (without propeller), use the "Basic Motor Performance Tool" tab.
Assumptions:
Brushless DC motor.
Motor controller (ESC) is at full throttle.
ESC efficiency is constant (no attempt made to account for differences in ESC efficiency as speed or loading change).
Gearbox efficiency is constant (no attempt made to account for differences in gearbox efficiency as speed or loading change).
Vehicle drag is equal to 0.5*(water density)*(boat speed)2*(drag coefficient)*(frontal area). For boats, this will only be reasonable at speeds well below the hull speed.

## Inputs
Tab Description | This tab is where you enter the basic parameters for the vehicle drag, propeller diameter, and brushless motor. These parameters will be used on the other tabs to calculate the performance of your system. Also specify the propeller coefficients on the "Propeller Data" tab. Enter data in yellow cells.
| Metric | units | Imperial | units | Notes
Operating Point
water density | 1025 | kg/m3 | 63.8545 | lb/ft3 | Use 1000 for fresh water or 1025 for seawater.
vehicle frontal area | 0.03 | m2 | 46.5001 | in2 | The frontal area of the portion of the vehicle underwater.
vehicle drag coefficient | 0.3 |  | 0.3 |  | The drag coefficient of the vehicle based on frontal area. Calculation of drag assume that drag=0.5*(water density)*(speed)2*(drag coefficient)*(frontal area). For boats, this will only be accurate at speeds well below the hull speed.
vehicle speed* | 1.2 | m/s | 2.3326 | knots | *EITHER enter a non-zero speed OR enter 0 and specify a static thrust below.
static thrust* | 10 | N | 2.2426 | lbf | *If you want to analyze propellers at the static thrust condition (vehicle speed = 0), enter a specified thrust here and set "vehicle speed" to 0.
Calculated drag and propulsive power
vehicle drag | 6.642 | N | 1.4895 | lbf | vehicle drag=0.5*(water density)*(speed)2*(drag coefficient)*(frontal area)
propulsive power | 7.9704 | watts | 7.9704 | watts | vehicle speed multiplied by drag
thrust | 6.642 | N | 1.4895 | lbf | If "vehicle speed" is 0, thrust will be set equal to "specified thrust". Otherwise, it will be set equal to "vehicle drag."
Propeller diameters
Propeller diameter 1 | 0.127 | m | 5 | in | Enter 4 different propeller diameters to analyze. These will be used on the "Propeller Sizing" tab to help you choose the right size of propeller.
Propeller diameter 2 | 0.1651 | m | 6.5 | in
Propeller diameter 3 | 0.2032 | m | 8 | in
Propeller diameter 4 | 0.2413 | m | 9.5 | in
Motor constants |  |  |  |  | Enter parameters for up to 3 different motors. Note that on the "Power Draw vs. Thrust" tab, only the first of these three motors is analyzed.
Motor name | Maxon 634043 | Maxon 488607 | Cobra CM-4510-40
Speed constant Kv | 83 | 105 | 310 | RPM/volt | See datasheet for your motor.
No-load current I0 | 0.419 | 0.15 | 0.31 | amps | See datasheet for your motor.
Winding Resistance Rm | 0.24 | 1.01 | 0.17 | ohms | See datasheet for your motor.
gear ratio | 1 | 1 | 1 |  | If no gearbox, enter "1".
gearbox efficiency | 1 | 1 | 1 |  | If no gearbox, enter "1". If using a gearbox, keep in mind that gearbox efficiency is highly dependent on loading. Peak efficiency occurs at high loading; at low loads, gearbox efficiency will be much lower.
ESC efficiency | 0.9 | 0.9 | 0.9 |  | It can be difficult to find published ESC efficiencies, but numbers from 0.80 to 0.95 seem reasonable.

## Propeller Data
Tab Description | This tab is where you enter the coefficients for your propeller. It can be difficult to find this data; you may have to use a propeller-analysis tool such as XRotor to get it. If you are using an airplane-style propeller, you can find data for propellers from APC (a manufacturer of propellers for R/C aircraft) at https://www.apcprop.com/technical-information/performance-data/. They give data for various propellers running in air at several different RPMs; use the highest-RPM data they give, as that will give the best match of Reynolds number for the propeller running in water. Many of these propellers are suitable for AUVs, ASVs, and other relatively high-efficiency, low-power applications. Even if you do not use one of their propellers, the coefficients may be representative of your propeller if your propeller is airplane-like. Enter the advance ratio, thrust coefficents, and power coefficients in the yellow cells. Since propeller coefficients are dimensionless, this data can be applied to any propeller diameter as long as the shape of the propeller (diameter-to-pitch ratio, blade chord and pitch distribution, sweep, airfoil, etc.) is equivalent, and neglecting Reynolds number effects. For example, propeller data for a 9X3 propeller (9 inches diameter, 3 inches pitch) can scaled up to a 18x6 propeller if the larger propeller is of the same shape, but cannot be used for a 9x6 propeller. The coefficients entered on this tab are used in conjuction with the propeller diameters entered on the "Inputs" tab to obtain the performance data on the "Propeller Sizing" and "Power Draw vs. Thrust" tabs.
Propeller name | APC 9x3
source | apcprop.com/files/PER3_9x3.dat
Chart title | Propeller Coefficients, APC 9x3
propeller coefficients
J (advance ratio) | CT (thrust coefficient) | CP (power coefficient)
0 | 0.106 | 0.0672
0.02 | 0.1051 | 0.0663
0.04 | 0.1046 | 0.0656
0.06 | 0.1032 | 0.0647
0.08 | 0.1015 | 0.0638
0.09 | 0.0995 | 0.0631
0.11 | 0.0973 | 0.0626
0.13 | 0.0949 | 0.062
0.15 | 0.0924 | 0.0614
0.17 | 0.0898 | 0.0608
0.19 | 0.0871 | 0.0601
0.21 | 0.084 | 0.0589
0.23 | 0.0803 | 0.0576
0.25 | 0.0764 | 0.0562
0.26 | 0.0724 | 0.0547
0.28 | 0.0682 | 0.0531
0.3 | 0.064 | 0.0515
0.32 | 0.0599 | 0.0499
0.34 | 0.0557 | 0.0483
0.36 | 0.0517 | 0.0468
0.38 | 0.0476 | 0.0456
0.4 | 0.0435 | 0.0448
0.42 | 0.0388 | 0.0436
0.43 | 0.0337 | 0.0418
0.45 | 0.0285 | 0.0401
0.47 | 0.023 | 0.0379
0.49 | 0.0174 | 0.0357
0.51 | 0.0109 | 0.0328
0.53 | 0.0059 | 0.031
0.55 | 0.0001 | 0.0288

## Propeller Sizing
Tab Description | This tab is used to select the right propeller size (diameter) for your application. It analyzes the total power draw of your system at the particular operating point (vehicle speed and thrust) as a function of propeller diameter. It also shows the motor voltage. Often the propeller size that gives the lowest power draw will require a voltage that is lower than practical for your application. Thus, choose a propeller diameter based on both the resulting power draw and the required motor voltage.
vehicle speed | 1.2 | m/s
thrust | 6.642 | N
Power Draw chart title | Power Draw at v = 1.2 m/s, 6.6 N thrust
Motor Voltage chart title | Motor Voltage at v = 1.2 m/s, 6.6 N thrust
At the specified vehicle speed, find values of RPM, power, and thrust for the specified propeller diameters:
J (advance ratio) | CT (thrust coefficient) | CP (power coefficient) | propeller efficiency | D1 | RPM | propeller shaft power (watts) | thrust (N) | D2 | RPM | propeller shaft power (watts) | thrust (N) | D3 | RPM | propeller shaft power (watts) | thrust (N) | D4 | RPM | propeller shaft power (watts) | thrust (N)
0 | 0.106 | 0.0672 | 0 | 0.127 | 1128.5711 | 15.1441 | 10 | 0.1651 | 667.7936 | 11.6493 | 10 | 0.2032 | 440.8481 | 9.4651 | 10 | 0.2413 | 312.6236 | 7.9706 | 10 | static (v=0)
0.02 | 0.1051 | 0.0663 | 0.031704 | 0.127 | 28346.4567 | 236754.6878 | 6255.1327 | 0.1651 | 21804.9667 | 400115.4223 | 10571.1742 | 0.2032 | 17716.5354 | 606092.0007 | 16013.1396 | 0.2413 | 14919.1877 | 854684.4229 | 22581.0289
0.04 | 0.1046 | 0.0656 | 0.06378 | 0.127 | 14173.2283 | 29281.8769 | 1556.3437 | 0.1651 | 10902.4833 | 49486.372 | 2630.2208 | 0.2032 | 8858.2677 | 74961.6049 | 3984.2398 | 0.2413 | 7459.5939 | 105707.5757 | 5618.4006
0.06 | 0.1032 | 0.0647 | 0.095703 | 0.127 | 9448.8189 | 8557.0797 | 682.4502 | 0.1651 | 7268.3222 | 14461.4646 | 1153.3409 | 0.2032 | 5905.5118 | 21906.1239 | 1747.0726 | 0.2413 | 4973.0626 | 30891.0576 | 2463.6454
0.08 | 0.1015 | 0.0638 | 0.12727 | 0.127 | 7086.6142 | 3559.8013 | 377.5547 | 0.1651 | 5451.2417 | 6016.0643 | 638.0674 | 0.2032 | 4429.1339 | 9113.0915 | 966.54 | 0.2413 | 3729.7969 | 12850.8829 | 1362.9724
0.09 | 0.0995 | 0.0631 | 0.14192 | 0.127 | 6299.2126 | 2472.731 | 292.4367 | 0.1651 | 4845.5482 | 4178.9154 | 494.218 | 0.2032 | 3937.0079 | 6330.1914 | 748.6379 | 0.2413 | 3315.3751 | 8926.559 | 1055.6965
0.11 | 0.0973 | 0.0626 | 0.17097 | 0.127 | 5153.9012 | 1343.6041 | 191.435 | 0.1651 | 3964.5394 | 2270.6909 | 323.5251 | 0.2032 | 3221.1883 | 3439.6265 | 490.0735 | 0.2413 | 2712.5796 | 4850.4108 | 691.0802
0.13 | 0.0949 | 0.062 | 0.19898 | 0.127 | 4360.9933 | 806.1886 | 133.6821 | 0.1651 | 3354.6103 | 1362.4588 | 225.9228 | 0.2032 | 2725.6208 | 2063.8429 | 342.2262 | 0.2413 | 2295.2597 | 2910.341 | 482.5924
0.15 | 0.0924 | 0.0614 | 0.22573 | 0.127 | 3779.5276 | 519.7203 | 97.765 | 0.1651 | 2907.3289 | 878.3272 | 165.2228 | 0.2032 | 2362.2047 | 1330.4838 | 250.2783 | 0.2413 | 1989.225 | 1876.1901 | 352.9315
0.17 | 0.0898 | 0.0608 | 0.25109 | 0.127 | 3334.8773 | 353.5345 | 73.9728 | 0.1651 | 2565.2902 | 597.4734 | 125.0141 | 0.2032 | 2084.2983 | 905.0484 | 189.3705 | 0.2413 | 1755.1986 | 1276.2597 | 267.042
0.19 | 0.0871 | 0.0601 | 0.27536 | 0.127 | 2983.8375 | 250.3161 | 57.4387 | 0.1651 | 2295.2597 | 423.0341 | 97.0714 | 0.2032 | 1864.8985 | 640.8091 | 147.0431 | 0.2413 | 1570.4408 | 903.641 | 207.3538
0.21 | 0.084 | 0.0589 | 0.29949 | 0.127 | 2699.6625 | 181.6906 | 45.3455 | 0.1651 | 2076.6635 | 307.0571 | 76.6339 | 0.2032 | 1687.2891 | 465.1279 | 116.0846 | 0.2413 | 1420.875 | 655.9031 | 163.6974
0.23 | 0.0803 | 0.0576 | 0.32064 | 0.127 | 2464.9093 | 135.2428 | 36.1371 | 0.1651 | 1896.0841 | 228.5603 | 61.0718 | 0.2032 | 1540.5683 | 346.2215 | 92.5111 | 0.2413 | 1297.3207 | 488.2264 | 130.455
0.25 | 0.0764 | 0.0562 | 0.33986 | 0.127 | 2267.7165 | 102.7522 | 29.1009 | 0.1651 | 1744.3973 | 173.6513 | 49.1806 | 0.2032 | 1417.3228 | 263.0458 | 74.4984 | 0.2413 | 1193.535 | 370.9356 | 105.0544
0.26 | 0.0724 | 0.0547 | 0.34413 | 0.127 | 2180.4967 | 88.9083 | 25.4968 | 0.1651 | 1677.3051 | 150.255 | 43.0896 | 0.2032 | 1362.8104 | 227.6053 | 65.2718 | 0.2413 | 1147.6298 | 320.959 | 92.0434
0.28 | 0.0682 | 0.0531 | 0.35962 | 0.127 | 2024.7469 | 69.1028 | 20.7091 | 0.1651 | 1557.4976 | 116.7837 | 34.9985 | 0.2032 | 1265.4668 | 176.9031 | 53.0154 | 0.2413 | 1065.6563 | 249.461 | 74.76
0.3 | 0.064 | 0.0515 | 0.37282 | 0.127 | 1889.7638 | 54.4902 | 16.929 | 0.1651 | 1453.6644 | 92.0885 | 28.61 | 0.2032 | 1181.1024 | 139.4949 | 43.3382 | 0.2413 | 994.6125 | 196.7097 | 61.1137
0.32 | 0.0599 | 0.0499 | 0.38413 | 0.127 | 1771.6535 | 43.5036 | 13.9258 | 0.1651 | 1362.8104 | 73.5212 | 23.5346 | 0.2032 | 1107.2835 | 111.3693 | 35.6501 | 0.2413 | 932.4492 | 157.0482 | 50.2722
0.34 | 0.0557 | 0.0483 | 0.39209 | 0.127 | 1667.4386 | 35.1063 | 11.4707 | 0.1651 | 1282.6451 | 59.3297 | 19.3855 | 0.2032 | 1042.1491 | 89.8722 | 29.3651 | 0.2413 | 877.5993 | 126.7338 | 41.4093
0.36 | 0.0517 | 0.0468 | 0.39769 | 0.127 | 1574.8031 | 28.6559 | 9.4968 | 0.1651 | 1211.387 | 48.4284 | 16.0497 | 0.2032 | 984.252 | 73.359 | 24.3119 | 0.2413 | 828.8438 | 103.4476 | 34.2836
0.38 | 0.0476 | 0.0456 | 0.39667 | 0.127 | 1491.9188 | 23.7405 | 7.8475 | 0.1651 | 1147.6298 | 40.1214 | 13.2623 | 0.2032 | 932.4492 | 60.7756 | 20.0897 | 0.2413 | 785.2204 | 85.7031 | 28.3296
0.4 | 0.0435 | 0.0448 | 0.38839 | 0.127 | 1417.3228 | 19.9974 | 6.4724 | 0.1651 | 1090.2483 | 33.7956 | 10.9383 | 0.2032 | 885.8268 | 51.1933 | 16.5693 | 0.2413 | 745.9594 | 72.1905 | 23.3652
0.42 | 0.0388 | 0.0436 | 0.37376 | 0.127 | 1349.8313 | 16.8118 | 5.2363 | 0.1651 | 1038.3317 | 28.4119 | 8.8494 | 0.2032 | 843.6445 | 43.0382 | 13.405 | 0.2413 | 710.4375 | 60.6905 | 18.9031
0.43 | 0.0337 | 0.0418 | 0.34667 | 0.127 | 1318.4398 | 15.0192 | 4.339 | 0.1651 | 1014.1845 | 25.3824 | 7.3329 | 0.2032 | 824.0249 | 38.4491 | 11.1078 | 0.2413 | 693.9157 | 54.2192 | 15.6637
0.45 | 0.0285 | 0.0401 | 0.31983 | 0.127 | 1259.8425 | 12.5713 | 3.3505 | 0.1651 | 969.1096 | 21.2456 | 5.6624 | 0.2032 | 787.4016 | 32.1827 | 8.5774 | 0.2413 | 663.075 | 45.3826 | 12.0954
0.47 | 0.023 | 0.0379 | 0.28522 | 0.127 | 1206.2322 | 10.4285 | 2.4787 | 0.1651 | 927.8709 | 17.6241 | 4.189 | 0.2032 | 753.8951 | 26.6969 | 6.3455 | 0.2413 | 634.8591 | 37.6468 | 8.9481
0.49 | 0.0174 | 0.0357 | 0.23882 | 0.127 | 1156.9982 | 8.6687 | 1.7252 | 0.1651 | 889.9986 | 14.6501 | 2.9157 | 0.2032 | 723.1239 | 22.1919 | 4.4166 | 0.2413 | 608.9464 | 31.2941 | 6.2281
0.51 | 0.0109 | 0.0328 | 0.16948 | 0.127 | 1111.6258 | 7.0638 | 0.99765 | 0.1651 | 855.0967 | 11.9378 | 1.686 | 0.2032 | 694.7661 | 18.0833 | 2.554 | 0.2413 | 585.0662 | 25.5003 | 3.6015
0.53 | 0.0059 | 0.031 | 0.10087 | 0.127 | 1069.6776 | 5.9485 | 0.50003 | 0.1651 | 822.8289 | 10.053 | 0.84505 | 0.2032 | 668.5485 | 15.2282 | 1.2801 | 0.2413 | 562.9882 | 21.4742 | 1.8051
0.55 | 0.0001 | 0.0288 | 0.0019097 | 0.127 | 1030.7802 | 4.9451 | 0.0078699 | 0.1651 | 792.9079 | 8.3573 | 0.0133 | 0.2032 | 644.2377 | 12.6596 | 0.020147 | 0.2413 | 542.5159 | 17.852 | 0.02841
Interpolate values in table above to find the RPM and propeller shaft power at the operating thrust:
propeller diameter (m) | row number in propeller table above to match desired thrust | thrust 1 | thrust 2 | propeller shaft power 1 | propeller shaft power 2 | propeller shaft power | propeller RPM 1 | propeller RPM 2 | propeller RPM | propeller diameter (in.)
0.127 | 21 | 7.8475 | 6.4724 | 23.7405 | 19.9974 | 20.4591 | 1491.9188 | 1417.3228 | 1426.5246 | 5
0.1651 | 24 | 7.3329 | 5.6624 | 25.3824 | 21.2456 | 23.6715 | 1014.1845 | 969.1096 | 995.5427 | 6.5
0.2032 | 25 | 8.5774 | 6.3455 | 32.1827 | 26.6969 | 27.4257 | 787.4016 | 753.8951 | 758.3464 | 8
0.2413 | 26 | 8.9481 | 6.2281 | 37.6468 | 31.2941 | 32.2607 | 634.8591 | 608.9464 | 612.8892 | 9.5
At the propeller RPM and shaft power calculated above, find the motor voltage, power, efficiency, etc.:
motor name: | Maxon 634043
Kv | I0 | Rm | gear ratio | gearbox efficiency | ESC efficiency | propeller diameter | propeller RPM | propeller shaft power | motor shaft power | motor RPM | effective voltage | effective current | motor current | motor voltage | motor electrical power | motor + ESC electrical power | motor efficiency | propeller efficiency | total efficiency
83 | 0.419 | 0.24 | 1 | 1 | 0.9 | 0.127 | 1426.5246 | 20.4591 | 20.4591 | 1426.5246 | 17.187 | 1.1904 | 1.6094 | 17.5733 | 28.2821 | 31.4246 | 0.72339 | 0.38958 | 0.25364
83 | 0.419 | 0.24 | 1 | 1 | 0.9 | 0.1651 | 995.5427 | 23.6715 | 23.6715 | 995.5427 | 11.9945 | 1.9735 | 2.3925 | 12.5687 | 30.071 | 33.4122 | 0.78719 | 0.33671 | 0.23855
83 | 0.419 | 0.24 | 1 | 1 | 0.9 | 0.2032 | 758.3464 | 27.4257 | 27.4257 | 758.3464 | 9.1367 | 3.0017 | 3.4207 | 9.9577 | 34.0622 | 37.8469 | 0.80516 | 0.29062 | 0.2106
83 | 0.419 | 0.24 | 1 | 1 | 0.9 | 0.2413 | 612.8892 | 32.2607 | 32.2607 | 612.8892 | 7.3842 | 4.3689 | 4.7879 | 8.5333 | 40.8564 | 45.396 | 0.78961 | 0.24706 | 0.17558
motor name: | Maxon 488607
Kv | I0 | Rm | gear ratio | gearbox efficiency | ESC efficiency | propeller diameter | propeller RPM | propeller shaft power | motor shaft power | motor RPM | effective voltage | effective current | motor current | motor voltage | motor electrical power | motor + ESC electrical power | motor efficiency | propeller efficiency | total efficiency
105 | 0.15 | 1.01 | 1 | 1 | 0.9 | 0.127 | 1426.5246 | 20.4591 | 20.4591 | 1426.5246 | 13.5859 | 1.5059 | 1.6559 | 15.2584 | 25.2664 | 28.0738 | 0.80973 | 0.38958 | 0.28391
105 | 0.15 | 1.01 | 1 | 1 | 0.9 | 0.1651 | 995.5427 | 23.6715 | 23.6715 | 995.5427 | 9.4814 | 2.4966 | 2.6466 | 12.1545 | 32.1685 | 35.7427 | 0.73586 | 0.33671 | 0.22299
105 | 0.15 | 1.01 | 1 | 1 | 0.9 | 0.2032 | 758.3464 | 27.4257 | 27.4257 | 758.3464 | 7.2223 | 3.7973 | 3.9473 | 11.2092 | 44.2463 | 49.1625 | 0.61984 | 0.29062 | 0.16212
105 | 0.15 | 1.01 | 1 | 1 | 0.9 | 0.2413 | 612.8892 | 32.2607 | 32.2607 | 612.8892 | 5.837 | 5.5269 | 5.6769 | 11.5707 | 65.6856 | 72.984 | 0.49114 | 0.24706 | 0.10921
motor name: | Cobra CM-4510-40
Kv | I0 | Rm | gear ratio | gearbox efficiency | ESC efficiency | propeller diameter | propeller RPM | propeller shaft power | motor shaft power | motor RPM | effective voltage | effective current | motor current | motor voltage | motor electrical power | motor + ESC electrical power | motor efficiency | propeller efficiency | total efficiency
310 | 0.31 | 0.17 | 1 | 1 | 0.9 | 0.127 | 1426.5246 | 20.4591 | 20.4591 | 1426.5246 | 4.6017 | 4.446 | 4.756 | 5.4102 | 25.7309 | 28.5899 | 0.79512 | 0.38958 | 0.27878
310 | 0.31 | 0.17 | 1 | 1 | 0.9 | 0.1651 | 995.5427 | 23.6715 | 23.6715 | 995.5427 | 3.2114 | 7.371 | 7.681 | 4.5172 | 34.6967 | 38.5519 | 0.68224 | 0.33671 | 0.20674
310 | 0.31 | 0.17 | 1 | 1 | 0.9 | 0.2032 | 758.3464 | 27.4257 | 27.4257 | 758.3464 | 2.4463 | 11.2112 | 11.5212 | 4.4049 | 50.7494 | 56.3882 | 0.54041 | 0.29062 | 0.14135
310 | 0.31 | 0.17 | 1 | 1 | 0.9 | 0.2413 | 612.8892 | 32.2607 | 32.2607 | 612.8892 | 1.9771 | 16.3175 | 16.6275 | 4.8037 | 79.874 | 88.7489 | 0.40389 | 0.24706 | 0.089808

## Power Draw vs. Thrust
Tab Description | Use this tab after you have selected the right propeller diameter using the "Propeller Sizing" tab. Enter the selected propeller diameter in the first yellow cell below. Also enter vehicle speeds to analyze. Make your first speed equal to 0 (to give static thrust). The total power draw will be calculated at each of those speeds, and plotted as a function of thrust. The motor parameters used are from the FIRST of the three motors that you specified on the "Inputs" tab. So move your preferred motor to the first position to analyze it. Because these calculations do not depend at all on the vehicle drag, they are useful for isolating the motor/propeller performance from the rest of your system. The plot of power draw vs. thrust at speed = 0 (static thrust) is commonly published by thruster manufacturers, so this is good for comparing your system to others. You may also need to change the values of RPM and thrust highlighted in yellow in the tables below if the range of values is not appropriate for your application.
Propeller Diameter | 0.2286 | m | 9 | in
Speeds | 0 | m/s | Must input 7 speeds, with the first speed being 0.
| 0.5 | m/s
| 1 | m/s
| 1.5 | m/s
| 2 | m/s
| 2.5 | m/s
| 3 | m/s
Motor name | Maxon 634043
Speed constant Kv | 83
No-load current I0 | 0.419
Winding Resistance Rm | 0.24
gear ratio | 1
gearbox efficiency | 1
ESC efficiency | 0.9
Chart title | Power Draw, Maxon 634043, APC 9x3, D = 0.23 m
At each of the specified speeds, find values of RPM, power, and thrust for the specified propeller diameter:
There must be 30 rows of J, CT, and CP in the table below: |  |  |  |  | vehicle speed (m/s)
dimensionless propeller performance numbers |  |  |  |  | 0 (static) |  |  | 0.5 |  |  | 1 |  |  | 1.5 |  |  | 2 |  |  | 2.5 |  |  | 3
J (advance ratio) | CT (thrust coefficient) | CP (power coefficient) | efficiency | D | RPM | propeller shaft power (watts) | thrust (N) | RPM | propeller shaft power (watts) | thrust (N) | RPM | propeller shaft power (watts) | thrust (N) | RPM | propeller shaft power (watts) | thrust (N) | RPM | propeller shaft power (watts) | thrust (N) | RPM | propeller shaft power (watts) | thrust (N) | RPM | propeller shaft power (watts) | thrust (N)
0 | 0.106 | 0.0672 | 0 | 0.2286 | 2900 | 4855.2826 | 693.1514 | 6661.6798 | 58853.4299 | 3657.6289 | 13223.3596 | 460305.2634 | 14411.7178 | 19785.0394 | 1541811.4764 | 32263.0909 | 26346.7192 | 3640827.8455 | 57211.7482 | 32908.399 | 7094810.1475 | 89257.6897 | 39470.0787 | 12241214.1589 | 128400.9153
0.02 | 0.1051 | 0.0663 | 0.031704 | 0.2286 | 2800 | 4370.1326 | 646.1721 | 6561.6798 | 55489.3799 | 3518.5121 | 13123.3596 | 443915.0396 | 14074.0485 | 19685.0394 | 1498213.2586 | 31666.609 | 26246.7192 | 3551320.3167 | 56296.1939 | 32808.399 | 6936172.4936 | 87962.8029 | 39370.0787 | 11985706.0689 | 126666.4362
0.04 | 0.1046 | 0.0656 | 0.06378 | 0.2286 | 2700 | 3918.4274 | 600.8411 | 3280.8399 | 6862.9399 | 875.4433 | 6561.6798 | 54903.5192 | 3501.7732 | 9842.5197 | 185299.3774 | 7878.9898 | 13123.3596 | 439228.1538 | 14007.093 | 16404.1995 | 857867.4879 | 21886.0827 | 19685.0394 | 1482395.0191 | 31515.9591
0.06 | 0.1032 | 0.0647 | 0.095703 | 0.2286 | 2600 | 3498.9728 | 557.1586 | 2187.2266 | 2005.5655 | 383.8783 | 4374.4532 | 16044.5244 | 1535.5131 | 6561.6798 | 54150.2697 | 3454.9044 | 8748.9064 | 128356.1949 | 6142.0522 | 10936.133 | 250695.6932 | 9596.9566 | 13123.3596 | 433202.1578 | 13819.6175
0.08 | 0.1015 | 0.0638 | 0.12727 | 0.2286 | 2500 | 3110.574 | 515.1244 | 1640.4199 | 834.3284 | 212.3745 | 3280.8399 | 6674.6275 | 849.498 | 4921.2598 | 22526.8679 | 1911.3706 | 6561.6798 | 53397.0202 | 3397.9922 | 8202.0997 | 104291.0551 | 5309.3628 | 9842.5197 | 180214.9432 | 7645.4824
0.09 | 0.0995 | 0.0631 | 0.14192 | 0.2286 | 2400 | 2752.0368 | 474.7387 | 1458.1511 | 579.5463 | 164.4956 | 2916.3021 | 4636.3707 | 657.9826 | 4374.4532 | 15647.751 | 1480.4607 | 5832.6043 | 37090.9652 | 2631.9302 | 7290.7553 | 72443.2915 | 4112.391 | 8748.9064 | 125182.0077 | 5921.843
0.11 | 0.0973 | 0.0626 | 0.17097 | 0.2286 | 2300 | 2422.1667 | 436.0013 | 1193.0327 | 314.9072 | 107.6822 | 2386.0654 | 2519.2577 | 430.7287 | 3579.0981 | 8502.4947 | 969.1395 | 4772.1308 | 20154.0616 | 1722.9147 | 5965.1634 | 39363.4016 | 2692.0542 | 7158.1961 | 68019.958 | 3876.5581
0.13 | 0.0949 | 0.062 | 0.19898 | 0.2286 | 2200 | 2119.7691 | 398.9124 | 1009.4892 | 188.9505 | 75.1962 | 2018.9784 | 1511.6037 | 300.7848 | 3028.4676 | 5101.6625 | 676.7657 | 4037.9568 | 12092.8297 | 1203.139 | 5047.446 | 23618.808 | 1879.9047 | 6056.9352 | 40813.3003 | 2707.0628
0.15 | 0.0924 | 0.0614 | 0.22573 | 0.2286 | 2100 | 1843.6497 | 363.4718 | 874.8906 | 121.8094 | 54.9928 | 1749.7813 | 974.4755 | 219.9712 | 2624.6719 | 3288.8547 | 494.9351 | 3499.5626 | 7795.8038 | 879.8847 | 4374.4532 | 15226.1792 | 1374.8198 | 5249.3438 | 26310.8377 | 1979.7406
0.17 | 0.0898 | 0.0608 | 0.25109 | 0.2286 | 2000 | 1592.6139 | 329.6796 | 771.9623 | 82.8597 | 41.6097 | 1543.9247 | 662.8773 | 166.4389 | 2315.887 | 2237.2108 | 374.4875 | 3087.8493 | 5303.0182 | 665.7556 | 3859.8116 | 10357.4575 | 1040.2431 | 4631.774 | 17897.6865 | 1497.95
0.19 | 0.0871 | 0.0601 | 0.27536 | 0.2286 | 1900 | 1365.4674 | 297.5359 | 690.7031 | 58.6678 | 32.3093 | 1381.4063 | 469.3426 | 129.2371 | 2072.1094 | 1584.0313 | 290.7835 | 2762.8125 | 3754.7409 | 516.9485 | 3453.5157 | 7333.4783 | 807.732 | 4144.2188 | 12672.2505 | 1163.1341
0.21 | 0.084 | 0.0589 | 0.29949 | 0.2286 | 1800 | 1161.0155 | 267.0405 | 624.9219 | 42.5837 | 25.5069 | 1249.8438 | 340.6699 | 102.0274 | 1874.7657 | 1149.7608 | 229.5618 | 2499.6875 | 2725.359 | 408.1098 | 3124.6094 | 5322.9668 | 637.6715 | 3749.5313 | 9198.0866 | 918.247
0.23 | 0.0803 | 0.0576 | 0.32064 | 0.2286 | 1700 | 978.064 | 238.1935 | 570.5809 | 31.6975 | 20.3271 | 1141.1617 | 253.5802 | 81.3085 | 1711.7426 | 855.8331 | 182.9442 | 2282.3234 | 2028.6414 | 325.2342 | 2852.9043 | 3962.1902 | 508.1784 | 3423.4851 | 6846.6647 | 731.7769
0.25 | 0.0764 | 0.0562 | 0.33986 | 0.2286 | 1600 | 815.4183 | 210.995 | 524.9344 | 24.0826 | 16.3693 | 1049.8688 | 192.6605 | 65.4771 | 1574.8031 | 650.2291 | 147.3236 | 2099.7375 | 1541.2837 | 261.9085 | 2624.6719 | 3010.3198 | 409.2321 | 3149.6063 | 5201.8326 | 589.2942
0.26 | 0.0724 | 0.0547 | 0.34413 | 0.2286 | 1500 | 671.884 | 185.4448 | 504.7446 | 20.8379 | 14.3419 | 1009.4892 | 166.7031 | 57.3678 | 1514.2338 | 562.6229 | 129.0775 | 2018.9784 | 1333.6246 | 229.4712 | 2523.723 | 2604.7355 | 358.5487 | 3028.4676 | 4500.9829 | 516.3102
0.28 | 0.0682 | 0.0531 | 0.35962 | 0.2286 | 1400 | 546.2666 | 161.543 | 468.6914 | 16.196 | 11.6489 | 937.3828 | 129.5677 | 46.5956 | 1406.0742 | 437.291 | 104.84 | 1874.7657 | 1036.5416 | 186.3823 | 2343.4571 | 2024.4953 | 291.2223 | 2812.1485 | 3498.3279 | 419.3601
0.3 | 0.064 | 0.0515 | 0.37282 | 0.2286 | 1300 | 437.3716 | 139.2896 | 437.4453 | 12.7711 | 9.5226 | 874.8906 | 102.1692 | 38.0902 | 1312.336 | 344.8209 | 85.7031 | 1749.7813 | 817.3532 | 152.361 | 2187.2266 | 1596.393 | 238.064 | 2624.6719 | 2758.5671 | 342.8122
0.32 | 0.0599 | 0.0499 | 0.38413 | 0.2286 | 1200 | 344.0046 | 118.6847 | 410.105 | 10.1962 | 7.8333 | 820.21 | 81.5693 | 31.3331 | 1230.315 | 275.2965 | 70.4994 | 1640.4199 | 652.5547 | 125.3323 | 2050.5249 | 1274.5209 | 195.8318 | 2460.6299 | 2202.3721 | 281.9978
0.34 | 0.0557 | 0.0483 | 0.39209 | 0.2286 | 1100 | 264.9711 | 99.7281 | 385.9812 | 8.228 | 6.4523 | 771.9623 | 65.8244 | 25.8091 | 1157.9435 | 222.1572 | 58.0706 | 1543.9247 | 526.5949 | 103.2366 | 1929.9058 | 1028.5057 | 161.3072 | 2315.887 | 1777.2579 | 232.2823
0.36 | 0.0517 | 0.0468 | 0.39769 | 0.2286 | 1000 | 199.0767 | 82.4199 | 364.5378 | 6.7162 | 5.342 | 729.0755 | 53.7297 | 21.3679 | 1093.6133 | 181.3378 | 48.0778 | 1458.1511 | 429.8379 | 85.4716 | 1822.6888 | 839.5271 | 133.5494 | 2187.2266 | 1450.7027 | 192.3111
0.38 | 0.0476 | 0.0456 | 0.39667 | 0.2286 | 900 | 145.1269 | 66.7601 | 345.3516 | 5.5642 | 4.4142 | 690.7031 | 44.5134 | 17.657 | 1036.0547 | 150.2326 | 39.7282 | 1381.4063 | 356.1069 | 70.6279 | 1726.7578 | 695.5212 | 110.356 | 2072.1094 | 1201.8607 | 158.9127
0.4 | 0.0435 | 0.0448 | 0.38839 | 0.2286 | 800 | 101.9273 | 52.7487 | 328.084 | 4.6869 | 3.6407 | 656.168 | 37.4951 | 14.5628 | 984.252 | 126.5459 | 32.7664 | 1312.336 | 299.9607 | 58.2513 | 1640.4199 | 585.8607 | 91.0176 | 1968.5039 | 1012.3673 | 131.0654
0.42 | 0.0388 | 0.0436 | 0.37376 | 0.2286 | 700 | 68.2833 | 40.3858 | 312.4609 | 3.9403 | 2.9454 | 624.9219 | 31.5221 | 11.7817 | 937.3828 | 106.387 | 26.5089 | 1249.8438 | 252.1767 | 47.127 | 1562.3047 | 492.5326 | 73.6359 | 1874.7657 | 851.0963 | 106.0357
0.43 | 0.0337 | 0.0418 | 0.34667 | 0.2286 | 600 | 43.0006 | 29.6712 | 305.1944 | 3.5201 | 2.4407 | 610.3888 | 28.1609 | 9.7627 | 915.5832 | 95.0432 | 21.966 | 1220.7776 | 225.2876 | 39.0507 | 1525.972 | 440.0148 | 61.0168 | 1831.1665 | 760.3455 | 87.8642
0.45 | 0.0285 | 0.0401 | 0.31983 | 0.2286 | 500 | 24.8846 | 20.605 | 291.6302 | 2.9464 | 1.8847 | 583.2604 | 23.5713 | 7.5387 | 874.8906 | 79.5531 | 16.9621 | 1166.5209 | 188.5702 | 30.1548 | 1458.1511 | 368.3012 | 47.1168 | 1749.7813 | 636.4245 | 67.8483
0.47 | 0.023 | 0.0379 | 0.28522 | 0.2286 | 400 | 12.7409 | 13.1872 | 279.2204 | 2.4442 | 1.3943 | 558.4408 | 19.5534 | 5.5771 | 837.6612 | 65.9927 | 12.5485 | 1116.8817 | 156.4271 | 22.3084 | 1396.1021 | 305.5216 | 34.8569 | 1675.3225 | 527.9414 | 50.1939
0.49 | 0.0174 | 0.0357 | 0.23882 | 0.2286 | 300 | 5.3751 | 7.4178 | 267.8237 | 2.0317 | 0.97045 | 535.6473 | 16.2539 | 3.8818 | 803.471 | 54.8567 | 8.7341 | 1071.2947 | 130.0308 | 15.5272 | 1339.1183 | 253.9664 | 24.2613 | 1606.942 | 438.854 | 34.9362
0.51 | 0.0109 | 0.0328 | 0.16948 | 0.2286 | 200 | 1.5926 | 3.2968 | 257.3208 | 1.6556 | 0.56118 | 514.6416 | 13.2446 | 2.2447 | 771.9623 | 44.7006 | 5.0506 | 1029.2831 | 105.957 | 8.9789 | 1286.6039 | 206.9472 | 14.0295 | 1543.9247 | 357.6048 | 20.2025
0.53 | 0.0059 | 0.031 | 0.10087 | 0.2286 | 100 | 0.19908 | 0.8242 | 247.6106 | 1.3942 | 0.28127 | 495.2211 | 11.1535 | 1.1251 | 742.8317 | 37.643 | 2.5314 | 990.4422 | 89.2278 | 4.5002 | 1238.0528 | 174.2731 | 7.0316 | 1485.6633 | 301.144 | 10.1256
0.55 | 0.0001 | 0.0288 | 0.0019097 | 0.2286 | 0 | 0 | 0 | 238.6065 | 1.159 | 0.0044268 | 477.2131 | 9.2722 | 0.017707 | 715.8196 | 31.2935 | 0.039841 | 954.4262 | 74.1772 | 0.070829 | 1193.0327 | 144.8774 | 0.11067 | 1431.6392 | 250.3482 | 0.15937
Interpolate values in table above to find the RPM, power, etc. as a function of thrust:
title | speed (m/s) | thrust (N) | RPM column in table above | row number in table above | thrust 1 | thrust 2 | power 1 | power 2 | propeller shaft power | RPM1 | RPM2 | propeller RPM | motor shaft power | motor RPM | effective voltage | effective current | motor current | motor voltage | motor electrical power | motor efficiency | propeller shaft torque | propeller shaft power | propeller efficiency | total efficiency | motor + ESC electrical power | thrust (lb)
v = 0.0 (static) | 0 | 1 | 6 | 28 | 3.2968 | 0.8242 | 1.5926 | 0.19908 | 0.29816 | 200 | 100 | 107.11 | 0.29816 | 107.11 | 1.2905 | 0.23104 | 0.65004 | 1.4465 | 0.94028 | 0.31709 | 0.026582 | 0.29816 | 0 | 0 | 1.0448 | 0.22449
| 0 | 2 | 6 | 28 | 3.2968 | 0.8242 | 1.5926 | 0.19908 | 0.86175 | 200 | 100 | 147.5533 | 0.86175 | 147.5533 | 1.7778 | 0.48474 | 0.90374 | 1.9946 | 1.8026 | 0.47805 | 0.05577 | 0.86175 | 0 | 0 | 2.0029 | 0.44898
| 0 | 3 | 6 | 28 | 3.2968 | 0.8242 | 1.5926 | 0.19908 | 1.4253 | 200 | 100 | 187.9966 | 1.4253 | 187.9966 | 2.265 | 0.62928 | 1.0483 | 2.5166 | 2.6381 | 0.54029 | 0.0724 | 1.4253 | 0 | 0 | 2.9312 | 0.67347
| 0 | 4 | 6 | 27 | 7.4178 | 3.2968 | 5.3751 | 1.5926 | 2.238 | 300 | 200 | 217.0639 | 2.238 | 217.0639 | 2.6152 | 0.85578 | 1.2748 | 2.9212 | 3.7238 | 0.60101 | 0.098459 | 2.238 | 0 | 0 | 4.1376 | 0.89796
| 0 | 5 | 6 | 27 | 7.4178 | 3.2968 | 5.3751 | 1.5926 | 3.1559 | 300 | 200 | 241.3299 | 3.1559 | 241.3299 | 2.9076 | 1.0854 | 1.5044 | 3.2686 | 4.9174 | 0.64179 | 0.12488 | 3.1559 | 0 | 0 | 5.4637 | 1.1224
| 0 | 6 | 6 | 27 | 7.4178 | 3.2968 | 5.3751 | 1.5926 | 4.0738 | 300 | 200 | 265.5959 | 4.0738 | 265.5959 | 3.2 | 1.2731 | 1.6921 | 3.606 | 6.1017 | 0.66765 | 0.14647 | 4.0738 | 0 | 0 | 6.7796 | 1.3469
| 0 | 7 | 6 | 27 | 7.4178 | 3.2968 | 5.3751 | 1.5926 | 4.9916 | 300 | 200 | 289.8619 | 4.9916 | 289.8619 | 3.4923 | 1.4293 | 1.8483 | 3.9359 | 7.2748 | 0.68615 | 0.16444 | 4.9916 | 0 | 0 | 8.0831 | 1.5714
| 0 | 8 | 6 | 26 | 13.1872 | 7.4178 | 12.7409 | 5.3751 | 6.1184 | 400 | 300 | 310.0913 | 6.1184 | 310.0913 | 3.736 | 1.6377 | 2.0567 | 4.2296 | 8.699 | 0.70335 | 0.18842 | 6.1184 | 0 | 0 | 9.6655 | 1.7959
| 0 | 9 | 6 | 26 | 13.1872 | 7.4178 | 12.7409 | 5.3751 | 7.3951 | 400 | 300 | 327.4242 | 7.3951 | 327.4242 | 3.9449 | 1.8746 | 2.2936 | 4.4953 | 10.3105 | 0.71724 | 0.21568 | 7.3951 | 0 | 0 | 11.4562 | 2.0204
| 0 | 10 | 6 | 26 | 13.1872 | 7.4178 | 12.7409 | 5.3751 | 8.6718 | 400 | 300 | 344.757 | 8.6718 | 344.757 | 4.1537 | 2.0877 | 2.5067 | 4.7553 | 11.9203 | 0.72748 | 0.2402 | 8.6718 | 0 | 0 | 13.2448 | 2.2449
| 0 | 11 | 6 | 26 | 13.1872 | 7.4178 | 12.7409 | 5.3751 | 9.9485 | 400 | 300 | 362.0899 | 9.9485 | 362.0899 | 4.3625 | 2.2804 | 2.6994 | 5.0104 | 13.5253 | 0.73555 | 0.26237 | 9.9485 | 0 | 0 | 15.0281 | 2.4694
| 0 | 12 | 6 | 26 | 13.1872 | 7.4178 | 12.7409 | 5.3751 | 11.2252 | 400 | 300 | 379.4227 | 11.2252 | 379.4227 | 4.5714 | 2.4556 | 2.8746 | 5.2613 | 15.1238 | 0.74222 | 0.28252 | 11.2252 | 0 | 0 | 16.8042 | 2.6939
| 0 | 13 | 6 | 26 | 13.1872 | 7.4178 | 12.7409 | 5.3751 | 12.5019 | 400 | 300 | 396.7555 | 12.5019 | 396.7555 | 4.7802 | 2.6154 | 3.0344 | 5.5084 | 16.7146 | 0.74796 | 0.3009 | 12.5019 | 0 | 0 | 18.5718 | 2.9184
| 0 | 14 | 6 | 25 | 20.605 | 13.1872 | 24.8846 | 12.7409 | 14.0716 | 500 | 400 | 410.9576 | 14.0716 | 410.9576 | 4.9513 | 2.842 | 3.261 | 5.7339 | 18.6983 | 0.75256 | 0.32698 | 14.0716 | 0 | 0 | 20.7759 | 3.1429
| 0 | 15 | 6 | 25 | 20.605 | 13.1872 | 24.8846 | 12.7409 | 15.7087 | 500 | 400 | 424.4387 | 15.7087 | 424.4387 | 5.1137 | 3.0719 | 3.4909 | 5.9515 | 20.776 | 0.7561 | 0.35342 | 15.7087 | 0 | 0 | 23.0844 | 3.3673
| 0 | 16 | 6 | 25 | 20.605 | 13.1872 | 24.8846 | 12.7409 | 17.3458 | 500 | 400 | 437.9198 | 17.3458 | 437.9198 | 5.2761 | 3.2876 | 3.7066 | 6.1657 | 22.8538 | 0.75899 | 0.37824 | 17.3458 | 0 | 0 | 25.3931 | 3.5918
v = 0.5 m/s | 0.5 | 1 | 9 | 26 | 1.3943 | 0.97045 | 2.4442 | 2.0317 | 2.0605 | 279.2204 | 267.8237 | 268.6183 | 2.0605 | 268.6183 | 3.2364 | 0.63667 | 1.0557 | 3.4897 | 3.684 | 0.55931 | 0.07325 | 2.0605 | 0.24266 | 0.12215 | 4.0933 | 0.22449
| 0.5 | 2 | 9 | 24 | 2.4407 | 1.8847 | 3.5201 | 2.9464 | 3.0654 | 305.1944 | 291.6302 | 294.4437 | 3.0654 | 294.4437 | 3.5475 | 0.8641 | 1.2831 | 3.8555 | 4.9469 | 0.61966 | 0.099416 | 3.0654 | 0.32622 | 0.18193 | 5.4966 | 0.44898
| 0.5 | 3 | 9 | 22 | 3.6407 | 2.9454 | 4.6869 | 3.9403 | 3.9989 | 328.084 | 312.4609 | 313.687 | 3.9989 | 313.687 | 3.7794 | 1.0581 | 1.4771 | 4.1339 | 6.106 | 0.6549 | 0.12173 | 3.9989 | 0.37511 | 0.22109 | 6.7845 | 0.67347
| 0.5 | 4 | 9 | 21 | 4.4142 | 3.6407 | 5.5642 | 4.6869 | 5.0944 | 345.3516 | 328.084 | 336.1045 | 5.0944 | 336.1045 | 4.0495 | 1.258 | 1.677 | 4.4519 | 7.4661 | 0.68234 | 0.14474 | 5.0944 | 0.39259 | 0.24109 | 8.2956 | 0.89796
| 0.5 | 5 | 9 | 20 | 5.342 | 4.4142 | 6.7162 | 5.5642 | 6.2916 | 364.5378 | 345.3516 | 357.4655 | 6.2916 | 357.4655 | 4.3068 | 1.4608 | 1.8798 | 4.758 | 8.9442 | 0.70342 | 0.16807 | 6.2916 | 0.39736 | 0.25156 | 9.938 | 1.1224
| 0.5 | 6 | 9 | 19 | 6.4523 | 5.342 | 8.228 | 6.7162 | 7.6122 | 385.9812 | 364.5378 | 377.2462 | 7.6122 | 377.2462 | 4.5451 | 1.6748 | 2.0938 | 5.0476 | 10.5688 | 0.72025 | 0.19269 | 7.6122 | 0.3941 | 0.25547 | 11.7431 | 1.3469
| 0.5 | 7 | 9 | 18 | 7.8333 | 6.4523 | 10.1962 | 8.228 | 9.0086 | 410.105 | 385.9812 | 395.5489 | 9.0086 | 395.5489 | 4.7656 | 1.8903 | 2.3093 | 5.3199 | 12.2853 | 0.73328 | 0.21749 | 9.0086 | 0.38852 | 0.2564 | 13.6504 | 1.5714
| 0.5 | 8 | 9 | 17 | 9.5226 | 7.8333 | 12.7711 | 10.1962 | 10.4503 | 437.4453 | 410.105 | 412.8034 | 10.4503 | 412.8034 | 4.9735 | 2.1012 | 2.5202 | 5.5784 | 14.0585 | 0.74334 | 0.24174 | 10.4503 | 0.38276 | 0.25607 | 15.6206 | 1.7959
| 0.5 | 9 | 9 | 17 | 9.5226 | 7.8333 | 12.7711 | 10.1962 | 11.9746 | 437.4453 | 410.105 | 428.9879 | 11.9746 | 428.9879 | 5.1685 | 2.3168 | 2.7358 | 5.8251 | 15.9366 | 0.75139 | 0.26656 | 11.9746 | 0.3758 | 0.25413 | 17.7073 | 2.0204
| 0.5 | 10 | 9 | 16 | 11.6489 | 9.5226 | 16.196 | 12.7711 | 13.5401 | 468.6914 | 437.4453 | 444.4612 | 13.5401 | 444.4612 | 5.355 | 2.5285 | 2.9475 | 6.0624 | 17.869 | 0.75775 | 0.29091 | 13.5401 | 0.36927 | 0.25183 | 19.8544 | 2.2449
| 0.5 | 11 | 9 | 16 | 11.6489 | 9.5226 | 16.196 | 12.7711 | 15.1508 | 468.6914 | 437.4453 | 459.156 | 15.1508 | 459.156 | 5.532 | 2.7388 | 3.1578 | 6.2899 | 19.8619 | 0.76281 | 0.3151 | 15.1508 | 0.36302 | 0.24922 | 22.0687 | 2.4694
| 0.5 | 12 | 9 | 15 | 14.3419 | 11.6489 | 20.8379 | 16.196 | 16.8012 | 504.7446 | 468.6914 | 473.3918 | 16.8012 | 473.3918 | 5.7035 | 2.9458 | 3.3648 | 6.5111 | 21.9081 | 0.76689 | 0.33891 | 16.8012 | 0.35712 | 0.24648 | 24.3423 | 2.6939
| 0.5 | 13 | 9 | 15 | 14.3419 | 11.6489 | 20.8379 | 16.196 | 18.5248 | 504.7446 | 468.6914 | 486.7793 | 18.5248 | 486.7793 | 5.8648 | 3.1586 | 3.5776 | 6.7234 | 24.0541 | 0.77013 | 0.36341 | 18.5248 | 0.35088 | 0.2432 | 26.7267 | 2.9184
| 0.5 | 14 | 9 | 15 | 14.3419 | 11.6489 | 20.8379 | 16.196 | 20.2485 | 504.7446 | 468.6914 | 500.1668 | 20.2485 | 500.1668 | 6.0261 | 3.3601 | 3.7791 | 6.9331 | 26.201 | 0.77281 | 0.38659 | 20.2485 | 0.3457 | 0.24045 | 29.1123 | 3.1429
| 0.5 | 15 | 9 | 14 | 16.3693 | 14.3419 | 24.0826 | 20.8379 | 21.8911 | 524.9344 | 504.7446 | 511.298 | 21.8911 | 511.298 | 6.1602 | 3.5536 | 3.9726 | 7.1136 | 28.2598 | 0.77464 | 0.40885 | 21.8911 | 0.34261 | 0.23886 | 31.3998 | 3.3673
| 0.5 | 16 | 9 | 14 | 16.3693 | 14.3419 | 24.0826 | 20.8379 | 23.4915 | 524.9344 | 504.7446 | 521.2568 | 23.4915 | 521.2568 | 6.2802 | 3.7406 | 4.1596 | 7.2785 | 30.2754 | 0.77593 | 0.43036 | 23.4915 | 0.34055 | 0.23782 | 33.6394 | 3.5918
v = 1.0 m/s | 1 | 1 | 12 | 29 | 1.1251 | 0.017707 | 11.1535 | 9.2722 | 10.941 | 495.2211 | 477.2131 | 493.1873 | 10.941 | 493.1873 | 5.942 | 1.8413 | 2.2603 | 6.4845 | 14.6569 | 0.74648 | 0.21184 | 10.941 | 0.091399 | 0.061405 | 16.2854 | 0.22449
| 1 | 2 | 12 | 28 | 2.2447 | 1.1251 | 13.2446 | 11.1535 | 12.7876 | 514.6416 | 495.2211 | 510.3969 | 12.7876 | 510.3969 | 6.1494 | 2.0795 | 2.4985 | 6.749 | 16.8623 | 0.75835 | 0.23925 | 12.7876 | 0.1564 | 0.10675 | 18.7359 | 0.44898
| 1 | 3 | 12 | 27 | 3.8818 | 2.2447 | 16.2539 | 13.2446 | 14.633 | 535.6473 | 514.6416 | 524.3327 | 14.633 | 524.3327 | 6.3173 | 2.3163 | 2.7353 | 6.9737 | 19.0756 | 0.7671 | 0.2665 | 14.633 | 0.20502 | 0.14154 | 21.1951 | 0.67347
| 1 | 4 | 12 | 26 | 5.5771 | 3.8818 | 19.5534 | 16.2539 | 16.4839 | 558.4408 | 535.6473 | 537.2365 | 16.4839 | 537.2365 | 6.4727 | 2.5467 | 2.9657 | 7.1845 | 21.3068 | 0.77364 | 0.293 | 16.4839 | 0.24266 | 0.16896 | 23.6742 | 0.89796
| 1 | 5 | 12 | 26 | 5.5771 | 3.8818 | 19.5534 | 16.2539 | 18.4302 | 558.4408 | 535.6473 | 550.6816 | 18.4302 | 550.6816 | 6.6347 | 2.7778 | 3.1968 | 7.402 | 23.6629 | 0.77886 | 0.3196 | 18.4302 | 0.27129 | 0.19017 | 26.2921 | 1.1224
| 1 | 6 | 12 | 25 | 7.5387 | 5.5771 | 23.5713 | 19.5534 | 20.4196 | 583.2604 | 558.4408 | 563.7917 | 20.4196 | 563.7917 | 6.7927 | 3.0061 | 3.4251 | 7.6147 | 26.0813 | 0.78292 | 0.34586 | 20.4196 | 0.29384 | 0.20705 | 28.9792 | 1.3469
| 1 | 7 | 12 | 25 | 7.5387 | 5.5771 | 23.5713 | 19.5534 | 22.4679 | 583.2604 | 558.4408 | 576.4445 | 22.4679 | 576.4445 | 6.9451 | 3.2351 | 3.6541 | 7.8221 | 28.5824 | 0.78607 | 0.3722 | 22.4679 | 0.31156 | 0.22042 | 31.7582 | 1.5714
| 1 | 8 | 12 | 24 | 9.7627 | 7.5387 | 28.1609 | 23.5713 | 24.5233 | 610.3888 | 583.2604 | 588.8875 | 24.5233 | 588.8875 | 7.095 | 3.4564 | 3.8754 | 8.0251 | 31.1006 | 0.78851 | 0.39767 | 24.5233 | 0.32622 | 0.23151 | 34.5562 | 1.7959
| 1 | 9 | 12 | 24 | 9.7627 | 7.5387 | 28.1609 | 23.5713 | 26.587 | 610.3888 | 583.2604 | 601.0855 | 26.587 | 601.0855 | 7.242 | 3.6712 | 4.0902 | 8.2236 | 33.6366 | 0.79042 | 0.42238 | 26.587 | 0.33851 | 0.24081 | 37.374 | 2.0204
| 1 | 10 | 12 | 23 | 11.7817 | 9.7627 | 31.5221 | 28.1609 | 28.556 | 624.9219 | 610.3888 | 612.097 | 28.556 | 612.097 | 7.3747 | 3.8722 | 4.2912 | 8.4045 | 36.0654 | 0.79178 | 0.4455 | 28.556 | 0.35019 | 0.24955 | 40.0727 | 2.2449
| 1 | 11 | 12 | 23 | 11.7817 | 9.7627 | 31.5221 | 28.1609 | 30.2207 | 624.9219 | 610.3888 | 619.295 | 30.2207 | 619.295 | 7.4614 | 4.0503 | 4.4693 | 8.534 | 38.1409 | 0.79234 | 0.46599 | 30.2207 | 0.36399 | 0.25956 | 42.3788 | 2.4694
| 1 | 12 | 12 | 22 | 14.5628 | 11.7817 | 37.4951 | 31.5221 | 31.9908 | 656.168 | 624.9219 | 627.3741 | 31.9908 | 627.3741 | 7.5587 | 4.2323 | 4.6513 | 8.675 | 40.3503 | 0.79283 | 0.48693 | 31.9908 | 0.37511 | 0.26766 | 44.8336 | 2.6939
| 1 | 13 | 12 | 22 | 14.5628 | 11.7817 | 37.4951 | 31.5221 | 34.1386 | 656.168 | 624.9219 | 638.6093 | 34.1386 | 638.6093 | 7.6941 | 4.437 | 4.856 | 8.8595 | 43.0217 | 0.79352 | 0.51048 | 34.1386 | 0.3808 | 0.27196 | 47.8019 | 2.9184
| 1 | 14 | 12 | 22 | 14.5628 | 11.7817 | 37.4951 | 31.5221 | 36.2863 | 656.168 | 624.9219 | 649.8445 | 36.2863 | 649.8445 | 7.8295 | 4.6346 | 5.0536 | 9.0423 | 45.6961 | 0.79408 | 0.53322 | 36.2863 | 0.38582 | 0.27573 | 50.7735 | 3.1429
| 1 | 15 | 12 | 21 | 17.657 | 14.5628 | 44.5134 | 37.4951 | 38.4867 | 690.7031 | 656.168 | 661.0475 | 38.4867 | 661.0475 | 7.9644 | 4.8323 | 5.2513 | 9.2247 | 48.4421 | 0.79449 | 0.55597 | 38.4867 | 0.38974 | 0.27868 | 53.8246 | 3.3673
| 1 | 16 | 12 | 21 | 17.657 | 14.5628 | 44.5134 | 37.4951 | 40.755 | 690.7031 | 656.168 | 672.209 | 40.755 | 672.209 | 8.0989 | 5.0322 | 5.4512 | 9.4072 | 51.28 | 0.79475 | 0.57896 | 40.755 | 0.39259 | 0.28081 | 56.9778 | 3.5918
v = 1.5 m/s | 1.5 | 1 | 15 | 29 | 2.5314 | 0.039841 | 37.643 | 31.2935 | 33.7404 | 742.8317 | 715.8196 | 726.2291 | 33.7404 | 726.2291 | 8.7497 | 3.8562 | 4.2752 | 9.7758 | 41.793 | 0.80732 | 0.44366 | 33.7404 | 0.044457 | 0.032302 | 46.4367 | 0.22449
| 1.5 | 2 | 15 | 29 | 2.5314 | 0.039841 | 37.643 | 31.2935 | 36.2888 | 742.8317 | 715.8196 | 737.0706 | 36.2888 | 737.0706 | 8.8804 | 4.0864 | 4.5054 | 9.9617 | 44.8814 | 0.80855 | 0.47015 | 36.2888 | 0.08267 | 0.060159 | 49.8682 | 0.44898
| 1.5 | 3 | 15 | 28 | 5.0506 | 2.5314 | 44.7006 | 37.643 | 38.9558 | 771.9623 | 742.8317 | 748.2504 | 38.9558 | 748.2504 | 9.0151 | 4.3212 | 4.7402 | 10.1527 | 48.1258 | 0.80946 | 0.49716 | 38.9558 | 0.11552 | 0.084154 | 53.4731 | 0.67347
| 1.5 | 4 | 15 | 28 | 5.0506 | 2.5314 | 44.7006 | 37.643 | 41.7573 | 771.9623 | 742.8317 | 759.8137 | 41.7573 | 759.8137 | 9.1544 | 4.5615 | 4.9805 | 10.3497 | 51.5462 | 0.8101 | 0.5248 | 41.7573 | 0.14369 | 0.10476 | 57.2735 | 0.89796
| 1.5 | 5 | 15 | 28 | 5.0506 | 2.5314 | 44.7006 | 37.643 | 44.5588 | 771.9623 | 742.8317 | 771.377 | 44.5588 | 771.377 | 9.2937 | 4.7945 | 5.2135 | 10.5449 | 54.9762 | 0.81051 | 0.55162 | 44.5588 | 0.16832 | 0.12278 | 61.0847 | 1.1224
| 1.5 | 6 | 15 | 27 | 8.7341 | 5.0506 | 54.8567 | 44.7006 | 47.3183 | 803.471 | 771.9623 | 780.0834 | 47.3183 | 780.0834 | 9.3986 | 5.0346 | 5.4536 | 10.7075 | 58.3943 | 0.81032 | 0.57924 | 47.3183 | 0.1902 | 0.13871 | 64.8826 | 1.3469
| 1.5 | 7 | 15 | 27 | 8.7341 | 5.0506 | 54.8567 | 44.7006 | 50.0755 | 803.471 | 771.9623 | 788.6376 | 50.0755 | 788.6376 | 9.5017 | 5.2702 | 5.6892 | 10.8671 | 61.8248 | 0.80996 | 0.60634 | 50.0755 | 0.20968 | 0.15285 | 68.6942 | 1.5714
| 1.5 | 8 | 15 | 27 | 8.7341 | 5.0506 | 54.8567 | 44.7006 | 52.8328 | 803.471 | 771.9623 | 797.1918 | 52.8328 | 797.1918 | 9.6047 | 5.5007 | 5.9197 | 11.0255 | 65.2675 | 0.80948 | 0.63287 | 52.8328 | 0.22713 | 0.16547 | 72.5194 | 1.7959
| 1.5 | 9 | 15 | 26 | 12.5485 | 8.7341 | 65.9927 | 54.8567 | 55.6332 | 837.6612 | 803.471 | 805.8548 | 55.6332 | 805.8548 | 9.7091 | 5.73 | 6.149 | 11.1849 | 68.7757 | 0.80891 | 0.65925 | 55.6332 | 0.24266 | 0.17666 | 76.4175 | 2.0204
| 1.5 | 10 | 15 | 26 | 12.5485 | 8.7341 | 65.9927 | 54.8567 | 58.5526 | 837.6612 | 803.471 | 814.8182 | 58.5526 | 814.8182 | 9.8171 | 5.9644 | 6.3834 | 11.3491 | 72.4453 | 0.80823 | 0.68621 | 58.5526 | 0.25618 | 0.18635 | 80.4948 | 2.2449
| 1.5 | 11 | 15 | 26 | 12.5485 | 8.7341 | 65.9927 | 54.8567 | 61.472 | 837.6612 | 803.471 | 823.7816 | 61.472 | 823.7816 | 9.9251 | 6.1936 | 6.6126 | 11.5121 | 76.125 | 0.80751 | 0.71259 | 61.472 | 0.26841 | 0.19507 | 84.5833 | 2.4694
| 1.5 | 12 | 15 | 26 | 12.5485 | 8.7341 | 65.9927 | 54.8567 | 64.3914 | 837.6612 | 803.471 | 832.745 | 64.3914 | 832.745 | 10.0331 | 6.4179 | 6.8369 | 11.6739 | 79.8137 | 0.80677 | 0.73839 | 64.3914 | 0.27954 | 0.20297 | 88.6819 | 2.6939
| 1.5 | 13 | 15 | 25 | 16.9621 | 12.5485 | 79.5531 | 65.9927 | 67.3799 | 874.8906 | 837.6612 | 841.4699 | 67.3799 | 841.4699 | 10.1382 | 6.6462 | 7.0652 | 11.8338 | 83.6078 | 0.80591 | 0.76465 | 67.3799 | 0.2894 | 0.20991 | 92.8975 | 2.9184
| 1.5 | 14 | 15 | 25 | 16.9621 | 12.5485 | 79.5531 | 65.9927 | 70.4524 | 874.8906 | 837.6612 | 849.9051 | 70.4524 | 849.9051 | 10.2398 | 6.8802 | 7.2992 | 11.9916 | 87.5298 | 0.8049 | 0.79158 | 70.4524 | 0.29807 | 0.21593 | 97.2553 | 3.1429
| 1.5 | 15 | 15 | 25 | 16.9621 | 12.5485 | 79.5531 | 65.9927 | 73.5248 | 874.8906 | 837.6612 | 858.3403 | 73.5248 | 858.3403 | 10.3414 | 7.1097 | 7.5287 | 12.1483 | 91.4614 | 0.80389 | 0.81799 | 73.5248 | 0.30602 | 0.2214 | 101.6238 | 3.3673
| 1.5 | 16 | 15 | 25 | 16.9621 | 12.5485 | 79.5531 | 65.9927 | 76.5972 | 874.8906 | 837.6612 | 866.7755 | 76.5972 | 866.7755 | 10.4431 | 7.3347 | 7.7537 | 12.304 | 95.4018 | 0.80289 | 0.84387 | 76.5972 | 0.31333 | 0.22641 | 106.0019 | 3.5918
v = 2.0 m/s | 2 | 1 | 18 | 29 | 4.5002 | 0.070829 | 89.2278 | 74.1772 | 77.3345 | 990.4422 | 954.4262 | 961.9813 | 77.3345 | 961.9813 | 11.5901 | 6.6724 | 7.0914 | 13.2921 | 94.26 | 0.82044 | 0.76768 | 77.3345 | 0.025862 | 0.019096 | 104.7333 | 0.22449
| 2 | 2 | 18 | 29 | 4.5002 | 0.070829 | 89.2278 | 74.1772 | 80.7323 | 990.4422 | 954.4262 | 970.1124 | 80.7323 | 970.1124 | 11.6881 | 6.9072 | 7.3262 | 13.4464 | 98.5113 | 0.81952 | 0.79469 | 80.7323 | 0.049546 | 0.036544 | 109.457 | 0.44898
| 2 | 3 | 18 | 29 | 4.5002 | 0.070829 | 89.2278 | 74.1772 | 84.1302 | 990.4422 | 954.4262 | 978.2435 | 84.1302 | 978.2435 | 11.7861 | 7.1381 | 7.5571 | 13.5998 | 102.7749 | 0.81859 | 0.82125 | 84.1302 | 0.071318 | 0.052542 | 114.1944 | 0.67347
| 2 | 4 | 18 | 29 | 4.5002 | 0.070829 | 89.2278 | 74.1772 | 87.5281 | 990.4422 | 954.4262 | 986.3747 | 87.5281 | 986.3747 | 11.884 | 7.3652 | 7.7842 | 13.7522 | 107.0499 | 0.81764 | 0.84738 | 87.5281 | 0.091399 | 0.067258 | 118.9443 | 0.89796
| 2 | 5 | 18 | 28 | 8.9789 | 4.5002 | 105.957 | 89.2278 | 91.0946 | 1029.2831 | 990.4422 | 994.7763 | 91.0946 | 994.7763 | 11.9853 | 7.6006 | 8.0196 | 13.9099 | 111.5516 | 0.81661 | 0.87446 | 91.0946 | 0.10978 | 0.08068 | 123.9462 | 1.1224
| 2 | 6 | 18 | 28 | 8.9789 | 4.5002 | 105.957 | 89.2278 | 94.8299 | 1029.2831 | 990.4422 | 1003.4488 | 94.8299 | 1003.4488 | 12.0897 | 7.8438 | 8.2628 | 14.0728 | 116.2813 | 0.81552 | 0.90245 | 94.8299 | 0.12654 | 0.092878 | 129.2015 | 1.3469
| 2 | 7 | 18 | 28 | 8.9789 | 4.5002 | 105.957 | 89.2278 | 98.5652 | 1029.2831 | 990.4422 | 1012.1213 | 98.5652 | 1012.1213 | 12.1942 | 8.0829 | 8.5019 | 14.2347 | 121.0225 | 0.81444 | 0.92996 | 98.5652 | 0.14204 | 0.10411 | 134.4694 | 1.5714
| 2 | 8 | 18 | 28 | 8.9789 | 4.5002 | 105.957 | 89.2278 | 102.3005 | 1029.2831 | 990.4422 | 1020.7937 | 102.3005 | 1020.7937 | 12.2987 | 8.318 | 8.737 | 14.3956 | 125.7741 | 0.81337 | 0.957 | 102.3005 | 0.1564 | 0.11449 | 139.749 | 1.7959
| 2 | 9 | 18 | 27 | 15.5272 | 8.9789 | 130.0308 | 105.957 | 106.0346 | 1071.2947 | 1029.2831 | 1029.4186 | 106.0346 | 1029.4186 | 12.4026 | 8.5494 | 8.9684 | 14.555 | 130.5349 | 0.81231 | 0.98362 | 106.0346 | 0.16976 | 0.1241 | 145.0388 | 2.0204
| 2 | 10 | 18 | 27 | 15.5272 | 8.9789 | 130.0308 | 105.957 | 109.7109 | 1071.2947 | 1029.2831 | 1035.8342 | 109.7109 | 1035.8342 | 12.4799 | 8.791 | 9.21 | 14.6903 | 135.2978 | 0.81089 | 1.0114 | 109.7109 | 0.1823 | 0.13304 | 150.3309 | 2.2449
| 2 | 11 | 18 | 27 | 15.5272 | 8.9789 | 130.0308 | 105.957 | 113.3873 | 1071.2947 | 1029.2831 | 1042.2498 | 113.3873 | 1042.2498 | 12.5572 | 9.0296 | 9.4486 | 14.8249 | 140.0752 | 0.80947 | 1.0389 | 113.3873 | 0.19403 | 0.14135 | 155.6391 | 2.4694
| 2 | 12 | 18 | 27 | 15.5272 | 8.9789 | 130.0308 | 105.957 | 117.0636 | 1071.2947 | 1029.2831 | 1048.6654 | 117.0636 | 1048.6654 | 12.6345 | 9.2654 | 9.6844 | 14.9588 | 144.8664 | 0.80808 | 1.066 | 117.0636 | 0.20502 | 0.1491 | 160.9627 | 2.6939
| 2 | 13 | 18 | 27 | 15.5272 | 8.9789 | 130.0308 | 105.957 | 120.7399 | 1071.2947 | 1029.2831 | 1055.081 | 120.7399 | 1055.081 | 12.7118 | 9.4982 | 9.9172 | 15.092 | 149.6706 | 0.8067 | 1.0928 | 120.7399 | 0.21534 | 0.15634 | 166.3007 | 2.9184
| 2 | 14 | 18 | 27 | 15.5272 | 8.9789 | 130.0308 | 105.957 | 124.4163 | 1071.2947 | 1029.2831 | 1061.4967 | 124.4163 | 1061.4967 | 12.7891 | 9.7283 | 10.1473 | 15.2245 | 154.4871 | 0.80535 | 1.1193 | 124.4163 | 0.22505 | 0.16312 | 171.6524 | 3.1429
| 2 | 15 | 18 | 27 | 15.5272 | 8.9789 | 130.0308 | 105.957 | 128.0926 | 1071.2947 | 1029.2831 | 1067.9123 | 128.0926 | 1067.9123 | 12.8664 | 9.9556 | 10.3746 | 15.3563 | 159.3153 | 0.80402 | 1.1454 | 128.0926 | 0.23421 | 0.16948 | 177.017 | 3.3673
| 2 | 16 | 18 | 26 | 22.3084 | 15.5272 | 156.4271 | 130.0308 | 131.8712 | 1116.8817 | 1071.2947 | 1074.473 | 131.8712 | 1074.473 | 12.9455 | 10.1867 | 10.6057 | 15.4908 | 164.2906 | 0.80267 | 1.172 | 131.8712 | 0.24266 | 0.1753 | 182.5451 | 3.5918
v = 2.5 m/s | 2.5 | 1 | 21 | 29 | 7.0316 | 0.11067 | 174.2731 | 144.8774 | 148.6547 | 1238.0528 | 1193.0327 | 1198.8177 | 148.6547 | 1198.8177 | 14.4436 | 10.2921 | 10.7111 | 17.0142 | 182.2412 | 0.8157 | 1.1841 | 148.6547 | 0.016817 | 0.012346 | 202.4902 | 0.22449
| 2.5 | 2 | 21 | 29 | 7.0316 | 0.11067 | 174.2731 | 144.8774 | 152.9021 | 1238.0528 | 1193.0327 | 1205.3226 | 152.9021 | 1205.3226 | 14.522 | 10.529 | 10.948 | 17.1495 | 187.753 | 0.81438 | 1.2114 | 152.9021 | 0.032701 | 0.023968 | 208.6144 | 0.44898
| 2.5 | 3 | 21 | 29 | 7.0316 | 0.11067 | 174.2731 | 144.8774 | 157.1494 | 1238.0528 | 1193.0327 | 1211.8274 | 157.1494 | 1211.8274 | 14.6003 | 10.7634 | 11.1824 | 17.2841 | 193.2781 | 0.81307 | 1.2383 | 157.1494 | 0.047725 | 0.034924 | 214.7534 | 0.67347
| 2.5 | 4 | 21 | 29 | 7.0316 | 0.11067 | 174.2731 | 144.8774 | 161.3967 | 1238.0528 | 1193.0327 | 1218.3323 | 161.3967 | 1218.3323 | 14.6787 | 10.9953 | 11.4143 | 17.4181 | 198.8158 | 0.81179 | 1.265 | 161.3967 | 0.061959 | 0.045268 | 220.9065 | 0.89796
| 2.5 | 5 | 21 | 29 | 7.0316 | 0.11067 | 174.2731 | 144.8774 | 165.6441 | 1238.0528 | 1193.0327 | 1224.8372 | 165.6441 | 1224.8372 | 14.7571 | 11.2247 | 11.6437 | 17.5516 | 204.3656 | 0.81053 | 1.2914 | 165.6441 | 0.075463 | 0.055048 | 227.0729 | 1.1224
| 2.5 | 6 | 21 | 29 | 7.0316 | 0.11067 | 174.2731 | 144.8774 | 169.8914 | 1238.0528 | 1193.0327 | 1231.3421 | 169.8914 | 1231.3421 | 14.8354 | 11.4517 | 11.8707 | 17.6844 | 209.9268 | 0.80929 | 1.3175 | 169.8914 | 0.088292 | 0.064308 | 233.252 | 1.3469
| 2.5 | 7 | 21 | 29 | 7.0316 | 0.11067 | 174.2731 | 144.8774 | 174.1387 | 1238.0528 | 1193.0327 | 1237.847 | 174.1387 | 1237.847 | 14.9138 | 11.6763 | 12.0953 | 17.8167 | 215.4989 | 0.80807 | 1.3434 | 174.1387 | 0.10049 | 0.073086 | 239.4433 | 1.5714
| 2.5 | 8 | 21 | 28 | 14.0295 | 7.0316 | 206.9472 | 174.2731 | 178.7946 | 1286.6039 | 1238.0528 | 1244.7713 | 178.7946 | 1244.7713 | 14.9972 | 11.9218 | 12.3408 | 17.959 | 221.6294 | 0.80673 | 1.3716 | 178.7946 | 0.11186 | 0.081217 | 246.2549 | 1.7959
| 2.5 | 9 | 21 | 28 | 14.0295 | 7.0316 | 206.9472 | 174.2731 | 183.4637 | 1286.6039 | 1238.0528 | 1251.7092 | 183.4637 | 1251.7092 | 15.0808 | 12.1654 | 12.5844 | 18.1011 | 227.7904 | 0.80541 | 1.3996 | 183.4637 | 0.12264 | 0.088898 | 253.1005 | 2.0204
| 2.5 | 10 | 21 | 28 | 14.0295 | 7.0316 | 206.9472 | 174.2731 | 188.1329 | 1286.6039 | 1238.0528 | 1258.6472 | 188.1329 | 1258.6472 | 15.1644 | 12.4062 | 12.8252 | 18.2425 | 233.9633 | 0.80411 | 1.4274 | 188.1329 | 0.13288 | 0.096169 | 259.9592 | 2.2449
| 2.5 | 11 | 21 | 28 | 14.0295 | 7.0316 | 206.9472 | 174.2731 | 192.802 | 1286.6039 | 1238.0528 | 1265.5852 | 192.802 | 1265.5852 | 15.248 | 12.6444 | 13.0634 | 18.3832 | 240.1475 | 0.80285 | 1.4548 | 192.802 | 0.14263 | 0.10306 | 266.8306 | 2.4694
| 2.5 | 12 | 21 | 28 | 14.0295 | 7.0316 | 206.9472 | 174.2731 | 197.4712 | 1286.6039 | 1238.0528 | 1272.5232 | 197.4712 | 1272.5232 | 15.3316 | 12.88 | 13.299 | 18.5234 | 246.3424 | 0.80161 | 1.4819 | 197.4712 | 0.15192 | 0.1096 | 273.7137 | 2.6939
| 2.5 | 13 | 21 | 28 | 14.0295 | 7.0316 | 206.9472 | 174.2731 | 202.1403 | 1286.6039 | 1238.0528 | 1279.4612 | 202.1403 | 1279.4612 | 15.4152 | 13.1131 | 13.5321 | 18.6629 | 252.5473 | 0.80041 | 1.5087 | 202.1403 | 0.16078 | 0.11582 | 280.6081 | 2.9184
| 2.5 | 14 | 21 | 28 | 14.0295 | 7.0316 | 206.9472 | 174.2731 | 206.8095 | 1286.6039 | 1238.0528 | 1286.3991 | 206.8095 | 1286.3991 | 15.4988 | 13.3436 | 13.7626 | 18.8018 | 258.7616 | 0.79923 | 1.5352 | 206.8095 | 0.16924 | 0.12173 | 287.5129 | 3.1429
| 2.5 | 15 | 21 | 27 | 24.2613 | 14.0295 | 253.9664 | 206.9472 | 211.4071 | 1339.1183 | 1286.6039 | 1291.5849 | 211.4071 | 1291.5849 | 15.5613 | 13.5855 | 14.0045 | 18.9223 | 264.9973 | 0.79777 | 1.563 | 211.4071 | 0.17738 | 0.12736 | 294.4414 | 3.3673
| 2.5 | 16 | 21 | 27 | 24.2613 | 14.0295 | 253.9664 | 206.9472 | 216.0025 | 1339.1183 | 1286.6039 | 1296.7174 | 216.0025 | 1296.7174 | 15.6231 | 13.8258 | 14.2448 | 19.0419 | 271.2483 | 0.79633 | 1.5907 | 216.0025 | 0.18518 | 0.13272 | 301.387 | 3.5918
v = 3.0 m/s | 3 | 1 | 24 | 29 | 10.1256 | 0.15937 | 301.144 | 250.3482 | 254.6328 | 1485.6633 | 1431.6392 | 1436.1961 | 254.6328 | 1436.1961 | 17.3036 | 14.7156 | 15.1346 | 20.9359 | 316.8566 | 0.80362 | 1.6931 | 254.6328 | 0.011782 | 0.0085212 | 352.0629 | 0.22449
| 3 | 2 | 24 | 29 | 10.1256 | 0.15937 | 301.144 | 250.3482 | 259.7296 | 1485.6633 | 1431.6392 | 1441.6168 | 259.7296 | 1441.6168 | 17.3689 | 14.9537 | 15.3727 | 21.0583 | 323.7242 | 0.80232 | 1.7205 | 259.7296 | 0.023101 | 0.016681 | 359.6935 | 0.44898
| 3 | 3 | 24 | 29 | 10.1256 | 0.15937 | 301.144 | 250.3482 | 264.8264 | 1485.6633 | 1431.6392 | 1447.0376 | 264.8264 | 1447.0376 | 17.4342 | 15.1901 | 15.6091 | 21.1804 | 330.6056 | 0.80103 | 1.7476 | 264.8264 | 0.033985 | 0.0245 | 367.3395 | 0.67347
| 3 | 4 | 24 | 29 | 10.1256 | 0.15937 | 301.144 | 250.3482 | 269.9232 | 1485.6633 | 1431.6392 | 1452.4583 | 269.9232 | 1452.4583 | 17.4995 | 15.4246 | 15.8436 | 21.302 | 337.5004 | 0.79977 | 1.7746 | 269.9232 | 0.044457 | 0.032 | 375.0004 | 0.89796
| 3 | 5 | 24 | 29 | 10.1256 | 0.15937 | 301.144 | 250.3482 | 275.02 | 1485.6633 | 1431.6392 | 1457.879 | 275.02 | 1457.879 | 17.5648 | 15.6574 | 16.0764 | 21.4232 | 344.4081 | 0.79853 | 1.8014 | 275.02 | 0.054541 | 0.039198 | 382.6757 | 1.1224
| 3 | 6 | 24 | 29 | 10.1256 | 0.15937 | 301.144 | 250.3482 | 280.1168 | 1485.6633 | 1431.6392 | 1463.2998 | 280.1168 | 1463.2998 | 17.6301 | 15.8885 | 16.3075 | 21.5439 | 351.3284 | 0.79731 | 1.828 | 280.1168 | 0.064259 | 0.046111 | 390.3649 | 1.3469
| 3 | 7 | 24 | 29 | 10.1256 | 0.15937 | 301.144 | 250.3482 | 285.2136 | 1485.6633 | 1431.6392 | 1468.7205 | 285.2136 | 1468.7205 | 17.6954 | 16.1179 | 16.5369 | 21.6643 | 358.2608 | 0.79611 | 1.8544 | 285.2136 | 0.073629 | 0.052755 | 398.0675 | 1.5714
| 3 | 8 | 24 | 29 | 10.1256 | 0.15937 | 301.144 | 250.3482 | 290.3104 | 1485.6633 | 1431.6392 | 1474.1412 | 290.3104 | 1474.1412 | 17.7607 | 16.3456 | 16.7646 | 21.7842 | 365.2048 | 0.79492 | 1.8806 | 290.3104 | 0.08267 | 0.059145 | 405.7831 | 1.7959
| 3 | 9 | 24 | 29 | 10.1256 | 0.15937 | 301.144 | 250.3482 | 295.4072 | 1485.6633 | 1431.6392 | 1479.562 | 295.4072 | 1479.562 | 17.826 | 16.5717 | 16.9907 | 21.9038 | 372.1601 | 0.79376 | 1.9066 | 295.4072 | 0.091399 | 0.065294 | 413.5112 | 2.0204
| 3 | 10 | 24 | 29 | 10.1256 | 0.15937 | 301.144 | 250.3482 | 300.504 | 1485.6633 | 1431.6392 | 1484.9827 | 300.504 | 1484.9827 | 17.8914 | 16.796 | 17.215 | 22.023 | 379.1263 | 0.79262 | 1.9324 | 300.504 | 0.099832 | 0.071216 | 421.2515 | 2.2449
| 3 | 11 | 24 | 28 | 20.2025 | 10.1256 | 357.6048 | 301.144 | 306.0434 | 1543.9247 | 1485.6633 | 1490.719 | 306.0434 | 1490.719 | 17.9605 | 17.0398 | 17.4588 | 22.1506 | 386.7235 | 0.79138 | 1.9605 | 306.0434 | 0.10783 | 0.076799 | 429.6928 | 2.4694
| 3 | 12 | 24 | 28 | 20.2025 | 10.1256 | 357.6048 | 301.144 | 311.6464 | 1543.9247 | 1485.6633 | 1496.5007 | 311.6464 | 1496.5007 | 18.0301 | 17.2848 | 17.7038 | 22.279 | 394.4226 | 0.79013 | 1.9886 | 311.6464 | 0.11552 | 0.082145 | 438.2473 | 2.6939
| 3 | 13 | 24 | 28 | 20.2025 | 10.1256 | 357.6048 | 301.144 | 317.2494 | 1543.9247 | 1485.6633 | 1502.2824 | 317.2494 | 1502.2824 | 18.0998 | 17.5278 | 17.9468 | 22.407 | 402.1342 | 0.78891 | 2.0166 | 317.2494 | 0.12293 | 0.087284 | 446.8158 | 2.9184
| 3 | 14 | 24 | 28 | 20.2025 | 10.1256 | 357.6048 | 301.144 | 322.8524 | 1543.9247 | 1485.6633 | 1508.064 | 322.8524 | 1508.064 | 18.1694 | 17.769 | 18.188 | 22.5346 | 409.8579 | 0.78772 | 2.0444 | 322.8524 | 0.13009 | 0.092227 | 455.3977 | 3.1429
| 3 | 15 | 24 | 28 | 20.2025 | 10.1256 | 357.6048 | 301.144 | 328.4554 | 1543.9247 | 1485.6633 | 1513.8457 | 328.4554 | 1513.8457 | 18.2391 | 18.0083 | 18.4273 | 22.6617 | 417.5933 | 0.78654 | 2.0719 | 328.4554 | 0.137 | 0.096984 | 463.9925 | 3.3673
| 3 | 16 | 24 | 28 | 20.2025 | 10.1256 | 357.6048 | 301.144 | 334.0583 | 1543.9247 | 1485.6633 | 1519.6273 | 334.0583 | 1519.6273 | 18.3088 | 18.2458 | 18.6648 | 22.7883 | 425.3398 | 0.78539 | 2.0992 | 334.0583 | 0.14369 | 0.10157 | 472.5998 | 3.5918

## Basic Motor Performance Tool
Tab Description | This tab performs a simplified analysis of a brushless motor at a single operating point. Specify the RPM and shaft power in the yellow cells and read the calculated values below.
output RPM | 1000 | RPM | The RPM of the gearbox output shaft (if no gearbox, this is equal to the motor RPM).
output shaft power | 100 | watts | The shaft power at the gearbox output (if no gearbox, this is equal to the motor shaft power).
Motor name | Maxon 634043 | Maxon 488607 | Cobra CM-4510-40 |  | These motor parameters are copied from the "Inputs" tab.
Speed constant Kv | 83 | 105 | 310 | RPM/volt
No-load current I0 | 0.419 | 0.15 | 0.31 | amps
Winding Resistance Rm | 0.24 | 1.01 | 0.17 | ohms
gear ratio | 1 | 1 | 1
gearbox efficiency | 1 | 1 | 1
ESC efficiency | 0.9 | 0.9 | 0.9
motor torque constant | 0.11505 | 0.090946 | 0.030804 | Nm/amp | Calculated values.
motor shaft power | 100 | 100 | 100 | watts
motor RPM | 1000 | 1000 | 1000 | RPM
motor torque | 0.95493 | 0.95493 | 0.95493 | Nm
effective voltage | 12.0482 | 9.5238 | 3.2258 | volts
effective current | 8.3 | 10.5 | 31 | amps
motor current | 8.719 | 10.65 | 31.31 | amps
motor voltage | 14.1408 | 20.2803 | 8.5485 | volts
motor electrical power | 123.2932 | 215.9853 | 267.6537 | watts
motor + ESC electrical power | 136.9925 | 239.9837 | 297.393 | watts
motor efficiency | 0.81107 | 0.46299 | 0.37362
motor + ESC efficiency | 0.72997 | 0.4167 | 0.33626